## Sheet1
C2000 Plus | High-Performance Vector Control Drive | Heavy duty overload capability: 150% / 60 sec. and 180% / 3 sec.,
suitable for constant torque applications
● Supports induction / PM / SynRM motors
● Field-oriented vector control
● P2P control
LA8N | Compact 8-Digit LCD Digital Counters (Indicator Only) | ● Wide power range (up to 560 kW for 460 V models)
● User-friendly Start Wizard
● Display in 9 languages: English, Spanish, Portuguese, French, Russian,
Turkish, German, Italian, Traditional / Simplified Chinese
● Built-in PLC with 10k steps program capacity
CT | Programmable Digital Counter/Timers | ● Enhanced protections and adaptation with PCB coating, compliant with Class 3C3
● Modular design for easy maintenance and extension
● Built-in Modbus and optional communication cards:
EtherCAT, PROFINET, EtherNet/IP, PROFIBUS DP, DeviceNet, Modbus TCP, CANopen
FXY | Digital Counter/Timer Indicators (Indicator Only) | The FXY series indicators are counter/timer units with counting speeds of 1 cps, 30 cps, 2 kcps, and 5 kcps and various time setting ranges. Count-up, count-down, and count up/down modes are available for accurate measurement and display of various system configurations. The FXY series is available in 4-digit and 6-digit models in standard DIN size W 72 x H 36 mm.
Counting speeds: 1 cps / 30 cps / 2 kcps / 5 kcps
Switch between voltage input (PNP) and no-voltage input (NPN) using DIP switch
Operation modes: count-up, count-down, count-up/down (counter)
FXS | Compact Digital Counter/Timers | The FXS series compact digital counter/timers are integrated units with functions of counters and timers. Counting speeds of 1 cps, 30 cps, 2 kcps, and 5 kcps are available along with various time setting ranges. Count-up, count-down, and count up/down modes are available for accurate measurement and display of various system configurations. The FXS series is available in 4-digit and 5-digit models in standard DIN size W 48 x H 48 mm.
Counting speeds: 1 cps / 30 cps / 2 kcps / 5 kcps
Switch between voltage input (PNP) and no-voltage input (PNP) using DIP switch
Operation modes: count-up, count-down, count-up/down
FX | Standard Digital Counter/Timers | The FXM/FXH series digital counter/timers integrate functions of both counters and timers. Counting speeds of 1 cps, 30 cps, 2 kcps, and 5 kcps are available and various time setting ranges are also available for the timer function. Count-up, count-down, and count up/down modes are available for accurate measurement and display of various system configurations. Users can easily switch between NPN/PNP inputs using the attached DIP switch. The FXM/FXH series is available in 4-digit, 6-digit, and 8-digit models in 2 standard DIN sizes (W 72 x H 72, W 48 x H 96 mm)
Counting speeds: 1 cps / 30 cps / 2 kcps / 5 kcps
Switch between voltage input (PNP) and no-voltage input (PNP) using DIP switch
Operation modes: count-up, count-down, count-up/down
FS | 8-Pin Plug Type Digital Counters | The FS series digital counters feature counting speeds of 1 cps, 30 cps, 2 kcps, and 5 kcps and decimal point display function. Count-up and count-down operation modes are available for diverse applications. The 8-pin plug type connection allows easy installation and maintenance. The FS series counters are available in 4-digit and 5-digit models.
Counting speeds: 1 cps / 30 cps / 2 kcps / 5 kcps
Switch between voltage input (PNP) and no-voltage input (PNP) using DIP switch
Decimal point display function (fixed decimal point)
FM | Digital Measure Counters | The FM series measure counters can preset multiple or divisor for 1 input pulse and display the calculated value in multiply-mode and divide-modes. The counters feature counting speeds of 1 cps, 30 cps, 300 cps, 2 kcps, and 5 kcps and decimal point display function (fixed decimal point). The FM series counters feature a standard DIN size of W 72 x H 72 mm and are available in 4-digit and 6-digit models.
Counting speeds: 1 cps / 30 cps / 300 cps / 2 kcps / 5 kcps
Measure counting: multiply-mode / divide-mode
Operation modes: count-up, count-down, count-up/down

## Sheet2
DVS-G928W01 | Layer 3 Managed Switch | ● 28-Port full GbE (10 GbE optional), modular design for flexible configuration
● Layer 3 routing functions (RIP & VRRP) allows multiple subnets in a large network to exchange data and information across a network address
● Complete L2 network management functions : Q-in-Q VLAN, QoS, LACP, IGMP, SNMP v1 / v2c / v3
● IPv6 address suitable for large network and neighboring node discovery
● EtherNet/IP and Modbus TCP protocols that facilitate the remote management by SCADA and other industrial devices
● Adopts high-end proprietary redundancy technologies ONE RING & ONE CHAIN for quick self-recovery within 30 ms from network disconnection
● Enhanced network security with IEEE 802.1X, TACACS+, SSH, HTTPS and SNMP v3
● IEEE 1588v2 PTP (Precision Time Protocol) for precise time synchronization and calibration for network equipment
● Loopback-detection to avoid broadcast storms by automatically shutting down the ports over a switching loop
● Cable diagnostic to auto-detect the twisted-pair cabling quality and report cabling issues regularly
● Auto alarm notifications by emails, relay, Syslog & SNMP trap
● Compatible with various industrial protocols, including EtherNet/IP, PROFINET, CC-LINK IE and DNP 3.0
● 100 ~ 240 VAC and 125 ~ 370 VDC wide-range redundant power input
● IP30 metal case, -40ºC ~ 85ºC operating temperature
● Electrical substation: IEC 61850-3, IEEE 1613
● Rail traffic: EN 50121-4
● Certification: UL 61010, IEC 60950-1, CE, FCC, CCC and RCM
DVS-328 | Managed Switch | ● 24-Port FE + 4-Port GbE Combo SFP, designed for backbone network transmission at control centers
● Complete L2 network management functions: Q-in-Q VLAN, QoS, LACP, IGMP & SNMP v1 / v2c / v3
● IPv6 address for large network and neighboring node discovery
● Modbus TCP and EtherNet/IP protocols that facilitate remote management by SCADA and other industrial devices
● Adopts high-end proprietary redundancy technologies ONE RING & ONE CHAIN for quick self-recovery within 20 ms from network disconnection
● Enhanced network security with IEEE 802.1X, TACACS+, SSH, HTTPS and SNMP v3
● Loopback-detection to avoid broadcast storms by automatically shutting down the ports over a switching loop
● Cable diagnostic to automatically detect twisted-pair cable quality and periodically report issues
● Auto alarm notifications by emails, DI, relay, syslog & SNMP trap
● Compatible with various industrial protocols, including EtherNet/IP, PROFINET, CC-LINK IE and DNP 3.0
● 85 ~ 264 VAC and 88 ~ 370 VDC wide-range redundant power input
● IP40 metal case, -40ºC ~ 70ºC operating temperature
● Certification: UL 60950-1, IEC 60950-1, CCC, CE, FCC and RCM
DVS-G116 / DVS-G112 / DVS-G106 | Managed Switch | ● 12/8/-Port GbE + 4-Port GbE SFP, designed for backbone networks in IIoT application. Full Gigabit Ethernet configuration.
● Complete L2 network management functions: Q-in-Q VLAN, QoS, LACP, IGMP & SNMP v1 / v2c / v3
● IPv6 address for large network and neighboring node discovery
● Modbus TCP and EtherNet/IP protocols that facilitate remote management by SCADA and other industrial devices
● Delta network redundancy technology continues to evolve and optimize all the time; adopts high-end proprietary redundancy technologies ONE RING & ONE CHAIN for quick self-recovery within 10 ms from network disconnection
● Enhanced network security with IEEE 802.1X, TACACS+, SSH, HTTPS and SNMP v3
● Loopback-detection to avoid broadcast storms by automatically shutting down the ports over a switching loop
● DDM diagnosis function by SFP fiber module
● Auto alarm notifications by emails, DI, relay, syslog & SNMP trap
● Compatible with various industrial protocols, including EtherNet/IP, PROFINET, CC-LINK IE and DNP 3.0
● IP40 metal case, -40ºC ~ 75ºC wide operating temperature
● Certification: UL 61010, IEC 62368-1, CE, FCC and RCM
DVS-110 / DVS-109 / DVS-108 | Managed Switch | ● 7 / 8 / 6 -Port FE + 3-Port GbE Combo SFP, designed for backbone networks
● Complete L2 network management functions: VLAN, QoS, LACP, IGMP & SNMP v1 / v2c / v3
● IPv6 address for large network and neighboring node discovery
● Modbus TCP and EtherNet/IP protocols that facilitate remote management
by SCADA and other industrial devices
● Adopts high-end proprietary redundancy technologies ONE RING & ONE CHAIN for quick self-recovery within 20 ms from network disconnection
● Loopback-detection to avoid broadcast storms by automatically shutting down the ports over a switching loop
● DDM diagnosis function by SFP fiber module
● Auto alarm notifications by emails, DI, relay, syslog & SNMP trap
● IP40 metal case, -40ºC ~ 75ºC operating temperature
● Certification: UL 508, IEC 61131-2, CE, FCC and RCM
DVS-103 | Managed Switch | ● 3-Port 10/100Base-T(X) Ethernet switch for EtherNet/IP DLR specifically
● EtherNet/IP protocol
● DLR (device-level ring) technology, self-healing recovery time < 3 ms (less than 50 nodes)
● Design with DI and DO to automate alarms
● IP40 metal case, -20ºC ~ 70ºC operating temperature
● Certification: UL 61010, IEC 62368-1, CE, FCC and RCM
DVS-G512 | PoE+ Managed Switch | ● 8-Port GbE + 4-Port 100/1000Base-SFP, full Gigabit
● 8 10/100/1000Base-T PoE (PSE) ports, each provides 30 W power supply to meet IEEE 802.3at and IEEE 802.3af standards
● Complete L2 network management functions: VLAN, QoS, LACP, IGMP & SNMP v1/v2c/v3
● IPv6 address for large network and neighboring node discovery
● Advanced PoE management and intelligent powered device (PD) class detection
● IEC 62439-2 MRP media redundancy protocol; IEEE 1588v2 PTP precision time protocol
● DDM diagnosis function by SFP fiber module
● Auto alarm notifications by emails, relay, syslog & SNMP trap
● IP30 metal case, -40ºC ~ 70ºC operating temperature
● Certification: CE, FCC and RCM
DVS-G008W01 | Unmanaged Switch | ● 8-Port GbE
● Transparent transmission of VLAN tagged packets
● Auto alarm notifications by relay output for power failure
● 12 ~ 48 VDC redundant terminal block power input with 10 ~ 24 VAC
● IP30 metal case, -40ºC ~ 75ºC operating temperature
● Certification : UL 61010, EN 62368-1, CE, FCC and RCM
DVS-G005I00A | Unmanaged Switch | ● 5-Port GbE
● IEEE 802.1p based QoS for packet forwarding precedence
● Built-in broadcast storm protection
● Transparent transmission of VLAN tagged packets
● Jumbo packet transmission: up to 9,216 Bytes
● EEE Green Ethernet for power savings
● IP40 metal case, -10ºC ~ 60ºC operating temperature
● Certification: UL 508, IEC 61131-2, CE, FCC and RCM
DVS-005 / 008 / 016 | Unmanaged Switch | ● 5 / 8 / 16-Port FE; supports long-distance transmission via fiber optics
● IEEE 802.1p based QoS for packet forwarding precedence
● Built-in broadcast storm protection
● Transparent transmission of VLAN tagged packets
● Auto alarm notification by relay output for link-down and power failure
● With a terminal block for 12 ~ 48 VDC redundant power input
● IP40 metal case, -40ºC ~ 75ºC operating temperature
● Certification: UL 508, IEC 61131-2, CE, FCC and RCM
DVS-G005I00C | Unmanaged Switch | ● 5-Port GbE
● Jumbo frame size up to 10k Bytes
● With a terminal block for 12 ~ 48 VDC redundant power input
● IP40 PC case, -20ºC ~70ºC operating temperature
● Certification: UL 61010, IEC 62368-1, CE, FCC and RCM