## Sheet1
C2000 Plus | High-Performance Vector Control Drive | Heavy duty overload capability: 150% / 60 sec. and 180% / 3 sec.,
suitable for constant torque applications
● Supports induction / PM / SynRM motors
● Field-oriented vector control
● P2P control
LA8N | Compact 8-Digit LCD Digital Counters (Indicator Only) | ● Wide power range (up to 560 kW for 460 V models)
● User-friendly Start Wizard
● Display in 9 languages: English, Spanish, Portuguese, French, Russian,
Turkish, German, Italian, Traditional / Simplified Chinese
● Built-in PLC with 10k steps program capacity
CT | Programmable Digital Counter/Timers | ● Enhanced protections and adaptation with PCB coating, compliant with Class 3C3
● Modular design for easy maintenance and extension
● Built-in Modbus and optional communication cards:
EtherCAT, PROFINET, EtherNet/IP, PROFIBUS DP, DeviceNet, Modbus TCP, CANopen
FXY | Digital Counter/Timer Indicators (Indicator Only) | The FXY series indicators are counter/timer units with counting speeds of 1 cps, 30 cps, 2 kcps, and 5 kcps and various time setting ranges. Count-up, count-down, and count up/down modes are available for accurate measurement and display of various system configurations. The FXY series is available in 4-digit and 6-digit models in standard DIN size W 72 x H 36 mm.
Counting speeds: 1 cps / 30 cps / 2 kcps / 5 kcps
Switch between voltage input (PNP) and no-voltage input (NPN) using DIP switch
Operation modes: count-up, count-down, count-up/down (counter)
FXS | Compact Digital Counter/Timers | The FXS series compact digital counter/timers are integrated units with functions of counters and timers. Counting speeds of 1 cps, 30 cps, 2 kcps, and 5 kcps are available along with various time setting ranges. Count-up, count-down, and count up/down modes are available for accurate measurement and display of various system configurations. The FXS series is available in 4-digit and 5-digit models in standard DIN size W 48 x H 48 mm.
Counting speeds: 1 cps / 30 cps / 2 kcps / 5 kcps
Switch between voltage input (PNP) and no-voltage input (PNP) using DIP switch
Operation modes: count-up, count-down, count-up/down
FX | Standard Digital Counter/Timers | The FXM/FXH series digital counter/timers integrate functions of both counters and timers. Counting speeds of 1 cps, 30 cps, 2 kcps, and 5 kcps are available and various time setting ranges are also available for the timer function. Count-up, count-down, and count up/down modes are available for accurate measurement and display of various system configurations. Users can easily switch between NPN/PNP inputs using the attached DIP switch. The FXM/FXH series is available in 4-digit, 6-digit, and 8-digit models in 2 standard DIN sizes (W 72 x H 72, W 48 x H 96 mm)
Counting speeds: 1 cps / 30 cps / 2 kcps / 5 kcps
Switch between voltage input (PNP) and no-voltage input (PNP) using DIP switch
Operation modes: count-up, count-down, count-up/down
FS | 8-Pin Plug Type Digital Counters | The FS series digital counters feature counting speeds of 1 cps, 30 cps, 2 kcps, and 5 kcps and decimal point display function. Count-up and count-down operation modes are available for diverse applications. The 8-pin plug type connection allows easy installation and maintenance. The FS series counters are available in 4-digit and 5-digit models.
Counting speeds: 1 cps / 30 cps / 2 kcps / 5 kcps
Switch between voltage input (PNP) and no-voltage input (PNP) using DIP switch
Decimal point display function (fixed decimal point)
FM | Digital Measure Counters | The FM series measure counters can preset multiple or divisor for 1 input pulse and display the calculated value in multiply-mode and divide-modes. The counters feature counting speeds of 1 cps, 30 cps, 300 cps, 2 kcps, and 5 kcps and decimal point display function (fixed decimal point). The FM series counters feature a standard DIN size of W 72 x H 72 mm and are available in 4-digit and 6-digit models.
Counting speeds: 1 cps / 30 cps / 300 cps / 2 kcps / 5 kcps
Measure counting: multiply-mode / divide-mode
Operation modes: count-up, count-down, count-up/down

## Sheet2
DRV | Articulated Robot | ● High precision, high speed
● Built-in 3 solenoid valves for quick integration and application
● Hollow design of the robot wrist (the 6th axis) for wiring and tool placement
● High integration and efficiency
- Matched with key devices for production automation
- Quick integration with peripheral components for workstation applications
DRS | SCARA Robot | ● Sensor-less Compliance Control Function
● On-the-Fly & Conveyor Tracking
● Real-time Information Monitoring and Collection
● Intuitive Teaching Methods with Versatile Control Approaches
● Arch Motion Control
● Optimizes Operational Efficiency
RS-AFS | Screw Driving Robot | ● Robot + Screw Driver + Teaching Pendant
● High integration
● Simple screwing parameter setup
● Screw driving status
● Force monitoring
● Torque control